## Sheet1
TC # | Objective | Input | Steps | Expected Result | Actual | Verdict
1 | Verify initial power-on to Low speed (Clockwise). | Fan plugged in, switch at 0. | Rotate the switch clockwise one click to 1. | Fan motor engages and blades spin at the designated Low RPM without hesitation. | Same as expected result | PASS
2 | Verify speed increment (Low to Medium). | Fan running at 1. | Rotate the switch clockwise one click to 2. | Fan speed noticeably increases to Medium RPM; airflow increases. | Same as expected result | PASS
3 | Verify speed increment (Medium to High). | Fan running at 2. | Rotate the switch clockwise one click to 3. | Fan speed increases to Maximum RPM; airflow is at its peak. | Same as expected result | PASS
4 | Verify circular turn-off (High to Off). | Fan running at 3. | Rotate the switch clockwise one click to the next 0. | Fan motor disengages; blades spin down to a complete stop. | Same as expected result | PASS
5 | Verify reverse power-on to High speed (Counter-Clockwise). | Fan plugged in, switch at 0. | Rotate the switch counter-clockwise one click to 3. | Fan motor engages immediately at High RPM. | Same as expected result | PASS
6 | Verify speed decrement (High to Medium). | Fan running at 3. | Rotate the switch counter-clockwise one click to 2. | Fan speed noticeably decreases to Medium RPM. | Same as expected result | PASS
7 | Verify reverse turn-off (Low to Off). | Fan running at 1. | Rotate the switch counter-clockwise one click to 0. | Fan motor disengages; blades spin down to a complete stop. | Same as expected result | PASS
8 | Verify continuous 360-degree rotation mechanism. | Fan plugged in, switch at 0. | Rotate the switch clockwise continuously through two full 0-1-2-3-0 cycles. | Switch rotates smoothly without jamming; motor responds accurately to each state without faulting. | Same as expected result | PASS
9 | Verify switch detent ("limbo") safety. | Fan plugged in. | Carefully balance the switch halfway between 0 and 1 (or any two speeds). | Switch physically resists staying in a halfway state. No electrical sparking, humming, or shorting occurs. | Same as expected result | PASS
10 | Verify rapid state switching (Stress Test). | Fan plugged in, switch at 0. | Rapidly twist the knob back and forth between 0, 1, 2, and 3 for 10 seconds. | Motor does not stall or short-circuit; thermal overload does not trip. | Same as expected result | PASS
11 | Verify oscillation engagement. | Fan running at 1. | Engage the oscillation mechanism (e.g., push pin down / press button). | Fan head begins to pan smoothly from left to right without clicking or grinding noises. | Same as expected result | PASS
12 | Verify oscillation disengagement. | Fan running at 1, oscillating. | Disengage the oscillation mechanism. | Fan head stops panning immediately and holds its current directional angle. | Same as expected result | PASS
13 | Verify oscillation under maximum load. | Fan running at 3, oscillating. | Allow fan to run for 5 minutes. | Fan maintains High RPM and smooth oscillation simultaneously. Motor does not overheat. | Same as expected result | PASS
14 | Verify manual head adjustment during oscillation. | Fan running at 2, oscillating. | While oscillating, gently force the fan head in the opposite direction of its current pan. | Internal clutch slips safely to prevent gear stripping; regular oscillation resumes once released. | Same as expected result | PASS
15 | Verify unexpected power loss recovery. | Fan running at 2, oscillating. | Unplug the fan directly from the wall. Wait 5 seconds, then plug it back in. | Fan safely resumes running at speed 2 and continues oscillating without requiring manual reset. | Same as expected result | PASS
16 | Verify partial power failure (Brownout / Under-voltage). | Fan running at 1. | Gradually drop the supply voltage to 50% of its normal rating (e.g., via a variac transformer) for 10 minutes. | Motor gracefully stalls or spins down without drawing excess current, humming dangerously, or catching fire. | Same as expected result | PASS
17 | Verify thermal cutoff under intake starvation. | Fan running at 3. | Completely block the rear air intake vents (e.g., simulating a blanket falling over the back) for 30 minutes. | Internal thermal fuse trips safely to cut power before the motor housing melts or ignites. | Same as expected result | PASS
18 | Verify continuous oscillation obstruction (The "Corner Trap"). | Fan running at 2, oscillating. | Place the fan flush against a heavy piece of furniture so it physically hits the wall halfway through its oscillation arc. Leave for 1 hour. | The internal clutch slips continuously at the point of impact without stripping the gears, burning out the oscillation motor, or tipping the fan over. | Same as expected result | PASS
19 | Verify mechanical resonance and stability ("Walking"). | Fan running at 3, oscillating. | Place the fan on a highly smooth, low-friction surface (e.g., polished hardwood or glass) at a slight 2-degree incline. | The fan's vibration and torque do not cause the unit to slowly "walk" across the surface or tip over backwards. | Same as expected result | PASS